## Sheet1
Opcode	LowOpcode	ALU Bit	opcode hex	opcode bin	Flags	Memory/Condition				Reg1 (w)	Reg2 (r)	Imm
						Index=3	Address=2	Immediate=1	Reg/Reg&Imm=0	R0-R16	R0-R16
# bits	5				1	2				4	4	16
	27				26				24	20	16	0
	31				26				25	23	19	15
	5				1				2	4	4	16
NOOP	0	0	00	00000	x	x	x	x	x	x	x	x
Load	1	0	02	00010	High/Low ½ word	mem(r2+imm) → R1	mem(imm) → R1	Imm → R1	R2 → R1
Store	2	0	04	00100		R1 → mem(r2+imm)	R2 → mem(imm)	NC	NC
Jmp	3	0	06	00110		mem(r2 + mem) → PC	mem(imm) → PC	Imm → PC	R2 → PC
Jsr	4	0	08	01000		NR	NR	PC+1 → mem(R1), R1-1, Imm → PC	PC+1 → mem(R1), R1-1, R2 → PC	R1 – Stack Pointer
Rtn	5	0	0A	01010		NR	NR	NR	R1+1, mem(R1) → PC		0x0
Branch Equal	6	0	0C	01100	Not	NR	mem(imm) → PC	Imm → PC	NR	R2 <> 0: R1 = R2 / R1<>R2 / R2 = 0: R1 = 0 / R1 <> 0
Branch Less Than	7	0	0E	01110	Not	NR	mem(imm) → PC	Imm → PC	NR	R2 <> 0: R1 < R2 / R1>=R2 / R2 = 0: R1 < 0 / R1 >= 0
Branch Greater	8	0	10	10000	Not	NR	mem(imm) → PC	Imm → PC	NR	R2 <> 0: R1 > R2 / R1<=R2 / R2 = 0: R1 > 0 / R1 <= 0
Push	9	0	12	10010	x	NR	NR	Imm → mem(R1), R1-1	R2 → mem(R1), R1-1
Pop	10	0	14	10100	x	NR	NR	NR	R1+1, mem(R1) → R2
RIO	11	0	16	10110	x	R1 → IOAddr, IOData → mem(r2+imm), Status → R0	R2 → IOAddr, IOData → mem(imm), Status → R0	Imm → IOAddr, IOData → R1, Status → R0	R2 → IOAddr,IOData → R1
WIO	12	0	18	11000	x	R1 → IOAddr, mem(r2+imm) → IOData, Status → R0	R2 → IOAddr, mem(imm) → IOData, Status → R0	Imm → IOAddr, R1 → IOData, Status → R0	R2 → IOAddr, R1 → IOData, Status → R0
RTI	13	0	1A	11010	x	Any different from Rtn???			See Below
SWI	14	0	1C	11100	x	NR	Not Tested	IR Process Flag → ‘1’ / Imm → Interrupt Number	IR Process Flag → ‘1’ / R1 → Interrupt Number
IENA	15	0	1E	11110	x	NR	R1 – IR Stack Pointer, / mem(imm) → InterruptsEna	R1 –IR Stack Pointer, / Imm → InterruptsEna	IR R1 – Stack Pointer, / R2 → InterruptsEna
Wait? Timer?						R1 -Handler, R2 – Time??? Async???

Add	0	1	01	00001	x	R1 + mem(r2+imm) → R1	R1 + mem(imm) → R1	R2 <> 0 : R1 + R2 + Imm → R1 / R2 == 0 : R1 + Imm → R1	R1 + R2 → R1
Sub	1	1	03	00011	x	“	“	“	“
And	2	1	05	00101	Not	R1 ∧ mem(r2+imm) → R1	R1 ∧ mem(imm) → R1	R1 ∧ R2 ∧ Imm → R1	R1 ∧ R2 → R1
Or	3	1	07	00111	Not	“	“	“	“
Not	4	1	09	01001	Not
Xor	5	1	0B	01011	Not	“	“	“	“
Shift Left	6	1	0D	01101	x	“	“	“	“
Shift Right	7	1	0F	01111	x	“	“	“	“

								Cycle	Interrupt Process		Return Process
Cycle States:								PREFETCH	reg(InterSP) → addrB	DECODES	reg(InterSP)+1 → addrB
	Prefetch	This sets the instruction address for the current instruction.						SAVEENA2	IntEna → dinB / reg(InterSP) → reg(InterSP) – 1	MEMRWAIT	reg(InterSP))+2 → addrB
	Waits	Waits for the instruction from memory.						INTERRUPTDISABLE	’0’ → IntEna(interNum)	MEMR	Wait
	Fetch	Final Wait for the instruction from memory.						PUSHPC1	reg(InterSP) → addrB	EXECUTE	DoutB → PC / reg(InterSP)+2 → reg(InterSP)
	Decode	This is where the instruction is available for use and split into fields. Also, it sets the memory address for the instruction.						PUSHPC2	PC+1 → dinB / reg(InterSP) → reg(InterSP) – 1	MEMW	DoutB → IntEna
	Memrwait	Only cycle when the operation reference a memory location (memory op 3 and 4). This waits for memory.						JINTERRUPT	InterNum → addrA
	Memr	Second cycle for the read. The read will be ready when this is completed.						WAIT1	Wait
	Execute	Perform the instruction operation. Update the Program Counter.						WAIT2	Wait
	Memw	This performs any additional operation which Execute could not do. Currently this is not used.						JUMP	DoutA → PC
								10
Principles:
1	Instructions are same length.
2	Instructions have set fields, some might be ignored.
3	R0 for Immediate is not used.
4	Two registers are reference in instructions.
5	First register position is destination (accumulator).
6	Second register position is source or memory index.
7	No status flags for numeric values. Branches compares the 2 registers identified in the instruction.
8	No numeric operations on memory. The only instruction which modify memory is Store.
9	Immediate only ½ of the word. The flag indicates lower or upper memory.
9.1	Problem: Needs two instruction to fill word.
9.2	Problem: Cannot store negative number in the lower ½ word. Adding a negative immediate value is not possible.
9.3	Workaround: Load negative values into Register and Add.
10	JSR, PUSH, POP does not use memory operation 2 and 3 because of conflicting memory access at about the same time.
10.1	Might be able to work this using the dual memory. Just haven’t thought it through.
11	What Register does the interrupt register uses?
12	Interrupt – 32 different interrupt 0-32.
	Interrupt 0 is reset.
	Any one interrupt can be set to a software interrupt.
	Interrupt Vector addresses 0-31..
	First valid code address is 32.
	Reset Computer is a SWI to interrupt 0